## Sheet 1 - BullDog Product Specs
BullDog Product Specs
Product Number | Product Name | Nominal Size | Construction Type | Pressure Rating | Weight Per Foot | Coil Diameter | Lay-flat Width | Bowl Size | Available Colors | Friction Loss/Flow Data | Sold In (US, Canada, All)
| 1200 | 1-1/2" (38 mm) | All-polyester double jacket, rubber lined | 400/800/1200 psi (2800/5600/8400 kPa) | 0.27 lbs (0.12 kg) | 16" (406 mm) per 50 ft | 2.6" (66 mm) | 1/13/16" (46 mm) | White, Yellow, Red |  | Canada Only
| 1200 | 1-3/4" (45 mm) | All-polyester double jacket, rubber lined | 400/800/1200 psi (2800/5600/8400 kPa) | 0.34 lbs (0.16 kg) | 17" (432 mm) per 50 ft | 3.0" (76 mm) | 2-1/8" (54 mm) | White, Yellow, Red |  | Canada Only
| 1200 | 2-1/2" (65 mm) | All-polyester double jacket, rubber lined | 400/800/1200 psi (2800/5600/8400 kPa) | 0.60 lbs (0.27 kg) | 18" (457 mm) per 50 ft | 4.1" (104 mm) | 2-7/8" (73 mm) | White, Yellow, Red |  | Canada Only
| Armour Guard | 1-1/2" (38 mm) | Extruded through-the-weave rubber cover and lining with all-synthetic, high-strength fiber reinforement | 300/900 psi (2100/6300 kPa) | 0.28 lbs (0.13 kg) | 14.75" (375 mm) per 50 ft | 2.6" (66 mm) | 1-13/16" (46 mm) | Black |  | All
| Armour Guard | 2" (50 mm) | Extruded through-the-weave rubber cover and lining with all-synthetic, high-strength fiber reinforement | 300/900 psi (2100/6300 kPa) | 0.44 lbs (0.20 kg) | 16" (406 mm) per 50 ft | 3.1" (79 mm) | 2-5/16" (59 mm) | Black |  | All
| Armour Guard | 2-1/2" (65 mm) | Extruded through-the-weave rubber cover and lining with all-synthetic, high-strength fiber reinforement | 300/900 psi (2100/6300 kPa) | 0.52 lbs (0.24 kg) | 16.5" (419 mm) per 50 ft | 4.5" (114 mm) | 2-7/8" (73 mm) | Black |  | All
| Armour Guard | 3" (75 mm) | Extruded through-the-weave rubber cover and lining with all-synthetic, high-strength fiber reinforement | 300/900 psi (2100/6300 kPa) | 0.60 lbs (0.27 kg) | 16.5" (419 mm) per 50 ft | 5.0" (127 mm) | 3-13/32" (86 mm) | Yellow |  | All
| Armour Guard | 4" (100 mm) | Extruded through-the-weave rubber cover and lining with all-synthetic, high-strength fiber reinforement | 200/600 psi (1400/4200 kPa) | 0.84 lbs (0.38 kg) | 16" (406 mm) per 50 ft | 6.2" (159 mm) | 4-5/16" (110 mm) | Yellow |  | All
| Armour Guard | 5" (125 mm) | Extruded through-the-weave rubber cover and lining with all-synthetic, high-strength fiber reinforement | 200/600 psi (1400/4200 kPa) | 1.04 lbs (0.47 kg) | 17.5" (445 mm) per 50 ft | 7.9" (201 mm) | 5-3/8" (136 mm) | Yellow |  | All
| Armour Guard | 6" (150 mm) | Extruded through-the-weave rubber cover and lining with all-synthetic, high-strength fiber reinforement | 250/700 psi (1725/4825 kPa) | 1.48 lbs (0.67 kg) | 47"X38"X39" (Box Dimension per 660 ft | 9.5" (241 mm) | 6-15/32" (164 mm) | Yellow |  | All
| Armoured Chemicoil | 2" (50 mm) | Extruded through-the-weave thermoplastic polyurethane cover and lining with all-polyester high-strength fiber reinforcement and woven fiber protective sheath | 200/600 psi (1400/4200 kPa) |  |  |  | Not Applicable - Only Wire On Couplings | Black |  | All
| Armoured Chemicoil | 2-1/2" (65 mm) | Extruded through-the-weave thermoplastic polyurethane cover and lining with all-polyester high-strength fiber reinforcement and woven fiber protective sheath | 200/600 psi (1400/4200 kPa) |  |  |  | Not Applicable - Only Wire On Couplings | Black |  | All
| Armoured Chemicoil | 3" (75 mm) | Extruded through-the-weave thermoplastic polyurethane cover and lining with all-polyester high-strength fiber reinforcement and woven fiber protective sheath | 200/600 psi (1400/4200 kPa) |  |  |  | Not Applicable - Only Wire On Couplings | Black |  | All
| Blueskin | 1-1/2" (38 mm) | Extruded through-the-weave rubber cover and lining with all-synthetic, high-strength fiber reinforement | 300/600/900 psi (2100/4200/6300 kPa) | 0.22 lbs (0.10 kg) | 13" (330 mm) per 50 ft | 2.5" (66 mm) | 1-3/4" (44 mm) | Blue |  | US Only
| Blueskin | 1-3/4" (45 mm) | Extruded through-the-weave rubber cover and lining with all-synthetic, high-strength fiber reinforement | 300/600/900 psi (2100/4200/6300 kPa) | 0.28 lbs (0.13 kg) | 13.75" (349 mm) per 50 ft | 2.8" (71 mm) | 2" (51 mm) | Blue |  | US Only
| Blueskin | 2" (50 mm) | Extruded through-the-weave rubber cover and lining with all-synthetic, high-strength fiber reinforement | 300/600/900 psi (2100/4200/6300 kPa) | 0.36 lbs (0.16 kg) | 14.5" (368 mm) per 50 ft | 3.0" (76 mm) | 2-5/16" (59 mm) | Blue |  | US Only
| Blueskin | 2-1/2" (65 mm) | Extruded through-the-weave rubber cover and lining with all-synthetic, high-strength fiber reinforement | 300/600/900 psi (2100/4200/6300 kPa) | 0.44 lbs (0.20 kg) | 14.5" (368 mm) per 50 ft | 4.0" (102 mm) | 2-3/4" (70 mm) | Blue |  | US Only
| Bushmaster | 1" (25 mm) | All-polyester single jacket with polyurethane liner | 300/600/900 psi (2100/4200/6300 kPa) | 0.08 lbs (0.03 kg) | 13" (330 mm) per 100 ft | 1.6" (41 mm) | 1-3/16" (30 mm) | White, Yellow |  | All?
| Bushmaster | 1-1/2" (38 mm) | All-polyester single jacket with polyurethane liner | 300/600/900 psi (2100/4200/6300 kPa) | 0.10 lbs (0.05 kg) | 15" (381 mm) per 100 ft | 2.4" (61 mm) | 1-11/16" (43 mm) | White, Yellow |  | All?
| Covered Mill | 1-1/2" (38 mm) | Extruded through-the-weave rubber cover and lining with all-synthetic, high-strength fiber reinforement | 300/600/900 psi (2100/4200/6300 kPa) | 0.22 lbs (0.10 kg) | 13" (330 mm) per 50 ft | 2.5" (66 mm) | 1-3/4" (44 mm) | Black |  | Canada Only
| Covered Mill | 2-1/2" (65 mm) | Extruded through-the-weave rubber cover and lining with all-synthetic, high-strength fiber reinforement | 300/600/900 psi (2100/4200/6300 kPa) | 0.44 lbs (0.20 kg) | 14.5" (368 mm) per 50 ft | 4.0" (102 mm) | 2-3/4" (70 mm) | Black |  | Canada Only
| Dragon Sludge | 4-1/2" (115 mm) | Extruded through-the-weave thermoplastic polyurethane cover and lining with all-polyester high-strength fiber reinforcement | 250/500 psi (1725/3450 kPa) | 1.01 lbs (0.46 kg) | TBD per 660 ft | 7.2" (183 mm) | Not Applicable | Orange |  | All
| Dragon Sludge | 5" (125 mm) | Extruded through-the-weave thermoplastic polyurethane cover and lining with all-polyester high-strength fiber reinforcement | 250/500 psi (1725/3450 kPa) | 1.21 lbs (0.55 kg) | TBD per 660 ft | 7.5" (190 mm) | Not Applicable | Orange |  | All
| Dragon Sludge | 5-1/2" (140 mm) | Extruded through-the-weave thermoplastic polyurethane cover and lining with all-polyester high-strength fiber reinforcement | 250/500 psi (1725/3450 kPa) | 1.24 lbs (0.56 kg) | TBD per 660 ft | 8.2" (208 mm) | Not Applicable | Orange |  | All
| Dragon Sludge | 6" (150 mm) | Extruded through-the-weave thermoplastic polyurethane cover and lining with all-polyester high-strength fiber reinforcement | 250/500 psi (1725/3450 kPa) | 1.34 lbs (0.61 kg) | TBD per 660 ft | 9.5" (241 mm) | Not Applicable | Orange |  | All
| Dragon Sludge | 7-1/4" (184 mm) | Extruded through-the-weave thermoplastic polyurethane cover and lining with all-polyester high-strength fiber reinforcement | 250/500 psi (1725/3450 kPa) | 2.08 lbs (0.94 kg) | TBD per 660 ft | 11.8" (300 mm) | Not Applicable | Orange |  | All
| Firepower II | 1-3/4" (45 mm) | Extruded through-the-weave rubber inner hose with all-synthetic, high-strength outer jacket | 400/800/1200 psi (2800/5600/8400 kPa) | 0.30 lbs (0.14 kg) | 21" (533 mm) | 3.1" (79 mm) | 2-1/8" (54 mm) | Yellow, Red, Orange, Blue, Green, Tan |  | All
| Firepower II | 2-1/2" (65 mm) | Extruded through-the-weave rubber inner hose with all-synthetic, high-strength outer jacket | 400/800/1200 psi (2800/5600/8400 kPa) | 0.55 lbs (0.25 kg) | 22" (559 mm) | 4.4" (112 mm) | 3" (76 mm) | Yellow, Red, Orange, Blue, Green, Tan |  | All
| Flomaster | 4" (100 mm) | Extruded through-the-weave thermoplastic polyurethane cover and lining with all-polyester high-strength fiber reinforcement | 200/600 psi (1400/4200 kPa) | 0.70 lbs (0.32 kg) | 66" (1676 mm) per 660 ft | 6.2" (159 mm) | 4-5/16" (110 mm) | Black |  | All
| Fuel Hose | 2" (50 mm) | Extruded through-the-weave thermoplastic polyurethane cover and lining with all-polyester high-strength fiber reinforcement and embedded anti-static wire | 200/600 psi (1400/4200 kPa) | 0.21 lbs (0.10 kg) | Not Applicable | 3.3" (84 mm) | 2-5/16" (59 mm) | Camouflage Sand (Tan), Black |  | All
| Fuel Hose | 2-1/2" (65 mm) | Extruded through-the-weave thermoplastic polyurethane cover and lining with all-polyester high-strength fiber reinforcement and embedded anti-static wire | 200/600 psi (1400/4200 kPa) | 0.70 lbs (0.32 kg) | Not Applicable | 4.1" (104 mm) | 2-3/4" (70 mm) | Camouflage Sand (Tan), Black |  | All
| Fuel Hose | 4" (100 mm) | Extruded through-the-weave thermoplastic polyurethane cover and lining with all-polyester high-strength fiber reinforcement and embedded anti-static wire | 200/600 psi (1400/4200 kPa) | 0.65 lbs (0.30 kg) | Not Applicable | 6.2" (159 mm) | 4-5/16" (110 mm) | Camouflage Sand (Tan), Black |  | All
| Fuel Hose | 6" (150 mm) | Extruded through-the-weave thermoplastic polyurethane cover and lining with all-polyester high-strength fiber reinforcement and embedded anti-static wire | 200/600 psi (1400/4200 kPa) | 1.22 lbs (0.55 kg) | Not Applicable | 9.5" (241 mm) | 6-15/32" (164 mm) | Camouflage Sand (Tan), Black |  | All
| Garden Hose | 5/8" (16 mm) | All-polyester single jacket with polyurethane liner | 200/400/600 psi (1400/2800/4200 kPa) | 0.03 lbs (0.02 kg) | 14" (356 mm) per 100 ft | 1.0" (25 mm) | Not Applicable | White, Yellow |  | Canada Only
| GASyn-CHEM | 1-1/2" (38 mm) | Extruded through-the-weave rubber cover and lining with all-synthetic, high-strength fiber reinforement | 300/600/900 psi (2100/4200/6300 kPa) | 0.22 lbs (0.10 kg) | 13" (330 mm) per 50 ft | 2.5" (66 mm) | 1-3/4" (44 mm) | Blue |  | Canada Only
| GASyn-CHEM | 2-1/2" (65 mm) | Extruded through-the-weave rubber cover and lining with all-synthetic, high-strength fiber reinforement | 300/600/900 psi (2100/4200/6300 kPa) | 0.44 lbs (0.20 kg) | 14.5" (368 mm) per 50 ft | 4.0" (102 mm) | 2-3/4" (70 mm) | Blue |  | Canada Only
| Hi-Combat II | 1-3/4" (45 mm) | Extruded through-the-weave rubber inner hose with all-polyester, high-strength outer jacket with woven in IdentiFire text and exit arrows | 500/1000/1500 psi (3500/7000/10500 kPa) | 0.36 lbs (0.16 kg) | 16.5" (419 mm) per 50 ft | 3.1" (79 mm) | 2-1/8" (54 mm) | Green, Yellow, Orange, Blue, Red, White |  | All
| Hi-Combat II | 2" (50 mm) | Extruded through-the-weave rubber inner hose with all-polyester, high-strength outer jacket with woven in IdentiFire text and exit arrows | 500/1000/1500 psi (3500/7000/10500 kPa) |  |  |  |  | Green, Yellow, Orange, Blue, Red, White |  | All
| Hi-Combat II | 2-1/2" (65 mm) | Extruded through-the-weave rubber inner hose with all-polyester, high-strength outer jacket | 500/1000/1500 psi (3500/7000/10500 kPa) | 0.46 lbs (0.21 kg) | 18.5" (470 mm) per 50 ft | 4.4" (112 mm) | 2-7/8" (73 mm) | Green, Yellow, Orange, Blue, Red, White |  | All
| Hi-Combat LDH | 5" (125 mm) | Extruded through-the-weave thermoplastic polyurethane cover and lining with all-polyester high-strength fiber reinforcement | 200/400/600 psi (1400/2800/4200 kPa) | 0.95 lbs (0.43 kg) | 34" (864 mm) per 100 ft | 7.8" (198 mm) | 5-3/8" (136 mm) | Hi-Vis Green, Hi-Vis Orange |  | All
| Hi-Power | 1-1/2" (38 mm) | Extruded through-the-weave rubber cover and lining with all-synthetic, high-strength fiber reinforement | 300/600/900 psi (2100/4200/6300 kPa) | 0.22 lbs (0.10 kg) | 13" (330 mm) per 50 ft | 2.5" (66 mm) | 1-3/4" (44 mm) | Blue |  | All
| Hi-Power | 1-3/4" (45 mm) | Extruded through-the-weave rubber cover and lining with all-synthetic, high-strength fiber reinforement | 300/600/900 psi (2100/4200/6300 kPa) | 0.28 lbs (0.13 kg) | 13.75" (349 mm) per 50 ft | 2.8" (71 mm) | 2" (51 mm) | Blue |  | All
| Hi-Power | 2" (50 mm) | Extruded through-the-weave rubber cover and lining with all-synthetic, high-strength fiber reinforement | 300/600/900 psi (2100/4200/6300 kPa) | 0.36 lbs (0.16 kg) | 14.5" (368 mm) per 50 ft | 3.0" (76 mm) | 2-5/16" (59 mm) | Blue |  | All
| Hi-Power | 2-1/2" (65 mm) | Extruded through-the-weave rubber cover and lining with all-synthetic, high-strength fiber reinforement | 300/600/900 psi (2100/4200/6300 kPa) | 0.44 lbs (0.20 kg) | 14.5" (368 mm) per 50 ft | 4.0" (102 mm) | 2-3/4" (70 mm) | Blue |  | All
| Hi-Vol | 3" (75 mm) | Extruded through-the-weave rubber cover and lining with all-synthetic, high-strength fiber reinforement | 300/600/900 psi (2100/4200/6300 kPa) | 0.60 lbs (0.27 kg) | 16.5" (419 mm) per 50 ft | 5.0" (127 mm) | 3-13/32" (86 mm) | Yellow, Red |  | All
| Hi-Vol | 4" (100 mm) | Extruded through-the-weave rubber cover and lining with all-synthetic, high-strength fiber reinforement | 225/450/675 psi (1550/3100/4650 kPa) | 0.84 lbs (0.38 kg) | 16" (406 mm) per 50 ft | 6.2" (159 mm) | 4-5/16" (110 mm) | Yellow, Red |  | All
| Hi-Vol | 5" (125 mm) | Extruded through-the-weave rubber cover and lining with all-synthetic, high-strength fiber reinforement | 200/400/600 psi (1400/2800/4200 kPa) | 1.04 lbs (0.47 kg) | 17.5" (445 mm) per 50 ft | 7.9" (201 mm) | 5-3/8" (136 mm) | Yellow, Red |  | All
| Hi-Vol | 6" (150 mm) | Extruded through-the-weave rubber cover and lining with all-synthetic, high-strength fiber reinforement | 200/400/600 psi (1400/2800/4200 kPa) | 1.48 lbs (0.67 kg) | 18.75" (476 mm) per 50 ft | 9.5" (241 mm) | 6-15/32" (164 mm) | Yellow, Red |  | All
| Hi-Vol II | 5" (125 mm) | Extruded through-the-weave rubber cover and lining with all-synthetic, high-strength fiber reinforement | 200/400/600 psi (1400/2800/4200 kPa) | 0.96 lbs (0.44 kg) | 17" (432 mm) per 50 ft | 7.8" (198 mm) | 5-3/8" (136 mm) | Yellow, Red |  | US Only
| Hi-Vol HP | 5" (125 mm) | Extruded through-the-weave rubber cover and lining with all-synthetic, high-strength fiber reinforement | 300/600/900 psi (2100/4200/6300 kPa) | 1.08 lbs (0.49 kg) | 18" (457 mm) per 50 ft | 8.0" (203 mm) | 5-3/8" (136 mm) | Yellow, Red |  | All
| Hi-Vol HP | 6" (150 mm) | Extruded through-the-weave rubber cover and lining with all-synthetic, high-strength fiber reinforement | 225/450/675 psi (1550/3100/4650 kPa) | 1.48 lbs (0.67 kg) | 18.75" (476 mm) per 50 ft | 9.5" (241 mm) | 6-15/32" (164 mm) | Yellow, Red |  | All
| Little Big Chief | 1-1/2" (38 mm) | Extruded through-the-weave rubber cover and lining with all-synthetic, high-strength fiber reinforement | 300/600/900 psi (2100/4200/6300 kPa) | 0.28 lbs (0.13 kg) | 14.75" (375 mm) per 50 ft | 2.6" (66 mm) | 1-13/16" (46 mm) | Yellow |  | Canada Only
| Little Big Chief | 1-3/4" (45 mm) | Extruded through-the-weave rubber cover and lining with all-synthetic, high-strength fiber reinforement | 300/600/900 psi (2100/4200/6300 kPa) | 0.36 lbs (0.16 kg) | 14.75" (375 mm) per 50 ft | 2.9" (74 mm) | 2-1/16" (52 mm) | Yellow |  | Canada Only
| Little Big Chief | 2" (50 mm) | Extruded through-the-weave rubber cover and lining with all-synthetic, high-strength fiber reinforement | 300/600/900 psi (2100/4200/6300 kPa) | 0.44 lbs (0.20 kg) | 16" (406 mm) per 50 ft | 3.1" (79 mm) | 2-5/16" (59 mm) | Yellow |  | Canada Only
| Little Big Chief | 2-1/2" (65 mm) | Extruded through-the-weave rubber cover and lining with all-synthetic, high-strength fiber reinforement | 300/600/900 psi (2100/4200/6300 kPa) | 0.52 lbs (0.24 kg) | 16.5" (419 mm) per 50 ft | 4.5" (114 mm) | 2-7/8" (73 mm) | Yellow |  | Canada Only
| Little Big Chief | 3" (75 mm) | Extruded through-the-weave rubber cover and lining with all-synthetic, high-strength fiber reinforement | 300/600/900 psi (2100/4200/6300 kPa) | 0.60 lbs (0.27 kg) | 16.5" (419 mm) per 50 ft | 5.0" (127 mm) | 3-13/32" (86 mm) | Yellow |  | Canada Only
| Perc Lite | 1" (25 mm) | Polyester single jacket with polyurethane liner with controlled percolation | 300/600/900 psi (2100/4200/6300 kPa) | 0.08 lbs (0.03 kg) | 13" (330 mm) per 100 ft | 1.6" (41 mm) | 1-3/16" (30 mm) | White with Red Stripes |  | Canada Only
| Perc Lite | 1-1/2" (38 mm) | Polyester single jacket with polyurethane liner with controlled percolation | 300/600/900 psi (2100/4200/6300 kPa) | 0.10 lbs (0.05 kg) | 15" (381 mm) per 100 ft | 2.4" (61 mm) | 1-11/16" (43 mm) | White with Red Stripes |  | Canada Only
| Premium 200 | 2-1/2" (65 mm) | Extruded through-the-weave rubber cover and lining with all-synthetic, high-strength fiber reinforement | 300/900 psi (2100/6300 kPa) | 0.52 lbs (0.24 kg) | 16.5" (419 mm) per 50 ft | 4.5" (114 mm) | Not Applicable | Yellow |  | All
| Premium 200 | 3" (75 mm) | Extruded through-the-weave rubber cover and lining with all-synthetic, high-strength fiber reinforement | 300/900 psi (2100/6300 kPa) | 0.60 lbs (0.27 kg) | 16.5" (419 mm) per 50 ft | 5.0" (127 mm) | Not Applicable | Yellow |  | All
| Premium 200 | 4" (100 mm) | Extruded through-the-weave rubber cover and lining with all-synthetic, high-strength fiber reinforement | 225/675 psi (1550/4650 kPa) | 1.00 lbs (0.45 kg) | 47"X38"X39" (Box Dimension per 660 ft | 6.6" (168 mm) | Not Applicable | Yellow |  | All
| Premium 200 | 4-1/2" (114 mm) | Extruded through-the-weave rubber cover and lining with all-synthetic, high-strength fiber reinforement | 167/500 psi (1150/3450 kPa) | 1.20 lbs (0.54 kg) | 47"X38"X39" (Box Dimension per 660 ft | 7.4" (188 mm) | Not Applicable | Yellow |  | All
| Premium 200 | 5" (125 mm) | Extruded through-the-weave rubber cover and lining with all-synthetic, high-strength fiber reinforement | 200/600 psi (1400/4200 kPa) | 1.40 lbs (0.64 kg) | 47"X38"X39" (Box Dimension per 660 ft | 8.2" (208 mm) | Not Applicable | Yellow |  | All
| Red Chief | 1-1/2" (38 mm) | Extruded through-the-weave rubber cover and lining with all-synthetic, high-strength fiber reinforement | 300/600/900 psi (2100/4200/6300 kPa) | 0.28 lbs (0.13 kg) | 14.75" (375 mm) per 50 ft | 2.6" (66 mm) | 1-13/16" (46 mm) | Red |  | All
| Red Chief | 1-3/4" (45 mm) | Extruded through-the-weave rubber cover and lining with all-synthetic, high-strength fiber reinforement | 300/600/900 psi (2100/4200/6300 kPa) | 0.36 lbs (0.16 kg) | 14.75" (375 mm) per 50 ft | 2.9" (74 mm) | 2-1/16" (52 mm) | Red |  | All
| Red Chief | 2" (50 mm) | Extruded through-the-weave rubber cover and lining with all-synthetic, high-strength fiber reinforement | 300/600/900 psi (2100/4200/6300 kPa) | 0.44 lbs (0.20 kg) | 16" (406 mm) per 50 ft | 3.1" (79 mm) | 2-5/16" (59 mm) | Red |  | All
| Red Chief | 2-1/2" (65 mm) | Extruded through-the-weave rubber cover and lining with all-synthetic, high-strength fiber reinforement | 300/600/900 psi (2100/4200/6300 kPa) | 0.52 lbs (0.24 kg) | 16.5" (419 mm) per 50 ft | 4.5" (114 mm) | 2-7/8" (73 mm) | Red |  | All
| Red Chief | 3" (75 mm) | Extruded through-the-weave rubber cover and lining with all-synthetic, high-strength fiber reinforement | 300/600/900 psi (2100/4200/6300 kPa) | 0.60 lbs (0.27 kg) | 16.5" (419 mm) per 50 ft | 5.0" (127 mm) | 3-13/32" (86 mm) | Red |  | All
| Redskin | 1-1/2" (38 mm) | Extruded through-the-weave rubber cover and lining with all-synthetic, high-strength fiber reinforement | 300/600/900 psi (2100/4200/6300 kPa) | 0.22 lbs (0.10 kg) | 13" (330 mm) per 50 ft | 2.5" (66 mm) | 1-3/4" (44 mm) | Red |  | All
| Redskin | 1-3/4" (45 mm) | Extruded through-the-weave rubber cover and lining with all-synthetic, high-strength fiber reinforement | 300/600/900 psi (2100/4200/6300 kPa) | 0.28 lbs (0.13 kg) | 13.75" (349 mm) per 50 ft | 2.8" (71 mm) | 2" (51 mm) | Red |  | All
| Redskin | 2" (50 mm) | Extruded through-the-weave rubber cover and lining with all-synthetic, high-strength fiber reinforement | 300/600/900 psi (2100/4200/6300 kPa) | 0.36 lbs (0.16 kg) | 14.5" (368 mm) per 50 ft | 3.0" (76 mm) | 2-5/16" (59 mm) | Red |  | All
| Redskin | 2-1/2" (65 mm) | Extruded through-the-weave rubber cover and lining with all-synthetic, high-strength fiber reinforement | 300/600/900 psi (2100/4200/6300 kPa) | 0.44 lbs (0.20 kg) | 14.5" (368 mm) per 50 ft | 4.0" (102 mm) | 2-3/4" (70 mm) | Red |  | All
| Redskin | 3" (75 mm) | Extruded through-the-weave rubber cover and lining with all-synthetic, high-strength fiber reinforement | 300/600/900 psi (2100/4200/6300 kPa) | 0.60 lbs (0.27 kg) | 16.5" (419 mm) per 50 ft | 5.0" (127 mm) | 3-13/32" (86 mm) | Red |  | All
| RR500 | 1-1/2" (38 mm) | All-polyester single jacket with polyurethane liner | 250/500/750 psi (1750/3500/5250 kPa) | 0.10 lbs (0.05 kg) | 12" (305 mm) per 50 ft | 2.5" (64 mm) | 1-11/16" (43 mm) | White |  | All
| SJ 750 | 1-1/2" (38 mm) | All-polyester single jacket with rubber liner | 250/500/750 psi (1725/3450/5170 kPa) | 0.22 lbs (0.10 kg) | 16.5" (420 mm) per 100 ft | 2.3" (58 mm) | 1-13/16" (46 mm) | White, Yellow |  | Canada Only
| SJ 750 | 2" (50 mm) | All-polyester single jacket with rubber liner | 250/500/750 psi (1725/3450/5170 kPa) | 0.28 lbs (0.13 kg) | 17" (430 mm) per 100 ft | 3.4" (86 mm) | 2-5/16" (59 mm) | White, Yellow |  | Canada Only
| SJ 750 | 2-1/2" (65 mm) | All-polyester single jacket with rubber liner | 250/500/750 psi (1725/3450/5170 kPa) | 0.33 lbs (0.15 kg) | 17" (430 mm) per 100 ft | 4.2" (107 mm) | 2-13/16" (71 mm) | White, Yellow |  | Canada Only
| SJH | 1" (25 mm) | All-polyester single jacket with EPDM rubber liner | 150/300/450 psi (1030/2060/3090 kPa) |  |  |  |  | White, Yellow, Red |  | US Only
| SJH | 1-1/2" (38 mm) | All-polyester single jacket with EPDM rubber liner | 150/300/450 psi (1030/2060/3090 kPa) | 0.20 lbs (0.09 kg) | 14.5" (368 mm) per 50 ft | 2.6" (66 mm) | 1-13/16" (46 mm) | White, Yellow, Red |  | US Only
| SJH | 2" (50 mm) | All-polyester single jacket with EPDM rubber liner | 150/300/450 psi (1030/2060/3090 kPa) | 0.24 lbs (0.11 kg) |  |  | 2-5/16" (59 mm) | White, Yellow, Red |  | US Only
| SJH | 2-1/2" (65 mm) | All-polyester single jacket with EPDM rubber liner | 150/300/450 psi (1030/2060/3090 kPa) | 0.35 lbs (0.16 kg) |  |  | 2-13/16" (71 mm) | White, Yellow, Red |  | US Only
| Super Marshall | 1-1/2" (38 mm) | Extruded through-the-weave rubber cover and lining with all-synthetic, high-strength fiber reinforement | 300/600/900 psi (2100/4200/6300 kPa) | 0.17 lbs (0.08 kg) | 18" (457 mm) per 100 ft | 2.3" (58 mm) | 1-11/16" (43 mm) | Yellow |  | Canada Only
| TPU Armour Guard | 6" (150 mm) | Extruded through-the-weave thermoplastic polyurethane cover and lining with all-polyester high-strength fiber reinforcement | 250/700 psi (1725/4825 kPa) | 1.20 lbs (0.54 kg) | 47"X38"X39" (Box Dimension per 660 ft | 9.8" (249 mm) | Not Applicable | Tan |  | All
| TPU Armour Guard | 7-1/4" (184 mm) | Extruded through-the-weave thermoplastic polyurethane cover and lining with all-polyester high-strength fiber reinforcement | 250/500 psi (1725/3450 kPa) | 1.90 lbs (0.86 kg) | TBD per 660 ft | 11.8" (300 mm) | Not Applicable | Tan |  | All
| Ultima | 1-1/2" (38 mm) | All-polyester double jacket with EPDM rubber liner | 400/800/1200 psi (2800/5600/8400 kPa) | 0.30 lbs (0.14 kg) | 18" (457 mm) per 50 ft | 2.7" (69 mm) | 1-15/16" (49 mm) | White, Red, Yellow, Orange, Blue, Green, Tan |  | Canada Only
| Ultima | 1-3/4" (45 mm) | All-polyester double jacket with EPDM rubber liner | 400/800/1200 psi (2800/5600/8400 kPa) | 0.44 lbs (0.20 kg) | 18" (457 mm) per 50 ft | 3.1" (79 mm) | 2-1/8" (54 mm) | White, Red, Yellow, Orange, Blue, Green, Tan |  | Canada Only
| Ultima | 2-1/2" (65 mm) | All-polyester double jacket with EPDM rubber liner | 400/800/1200 psi (2800/5600/8400 kPa) | 0.62 lbs (0.28 kg) | 21" (533 mm) per 50 ft | 4.4" (112 mm) | 3" (76 mm) | White, Red, Yellow, Orange, Blue, Green, Tan |  | Canada Only
| Ultima | 3" (75 mm) | All-polyester double jacket with EPDM rubber liner | 400/800/1200 psi (2800/5600/8400 kPa) | 0.84 lbs (0.38 kg) | 21" (533 mm) per 50 ft | 5.3" (135 mm) | 3-9/16" (90 mm) | White, Red, Yellow, Orange, Blue, Green, Tan |  | Canada Only
| Ultima | 1-1/2" (38 mm) | All-polyester double jacket with EPDM rubber liner | 400/800/1200 psi (2800/5600/8400 kPa) | 0.32 lbs (0.14 kg) |  |  | 1-15/16" (49 mm) | White, Red, Yellow, Orange, Blue, Green, Tan |  | US Only
| Ultima | 1-3/4" (45 mm) | All-polyester double jacket with EPDM rubber liner | 400/800/1200 psi (2800/5600/8400 kPa) | 0.36 lbs (0.16 kg) | 20" (508 mm) per 50 ft | 3.1" (79 mm) | 2-1/8" (54 mm) | White, Red, Yellow, Orange, Blue, Green, Tan |  | US Only
| Ultima | 2" (50 mm) | All-polyester double jacket with EPDM rubber liner | 400/800/1200 psi (2800/5600/8400 kPa) | 0.40 lbs (0.18 kg) |  |  | 2-3/8" (60 mm) | White, Red, Yellow, Orange, Blue, Green, Tan |  | US Only
| Ultima | 2-1/2" (65 mm) | All-polyester double jacket with EPDM rubber liner | 400/800/1200 psi (2800/5600/8400 kPa) | 0.54 lbs (0.24 kg) | 21" (533 mm) per 50 ft | 4.4" (112 mm) | 3" (76 mm) | White, Red, Yellow, Orange, Blue, Green, Tan |  | US Only
| Ultima | 3" (75 mm) | All-polyester double jacket with EPDM rubber liner | 400/800/1200 psi (2800/5600/8400 kPa) | 0.65 lbs (0.30 kg) | 23" (584 mm) per 50 ft | 5.3" (135 mm) | 3-17/32" (90 mm) | White, Red, Yellow, Orange, Blue, Green, Tan |  | US Only
| Ultima | 4" (100 mm) | All-polyester double jacket with EPDM rubber liner | 300/600/900 psi (2100/4200/6300 kPa) | 0.86 lbs (0.39 kg) |  |  | 4-17/32" (115 mm) | White, Red, Yellow, Orange, Blue, Green, Tan |  | US Only
| WAT-Hog | 2" (50 mm) | Extruded through-the-weave thermoplastic polyurethane cover and lining with all-polyester high-strength fiber reinforcement | 300/600 psi (2100/4200 kPa) | 0.21 lbs (0.10 kg) | Not Applicable | 3.3" (84 mm) | 2-5/16" (59 mm) | Black, Blue, Orange, Tan |  | All
| WAT-Hog | 2-1/2" (65 mm) | Extruded through-the-weave thermoplastic polyurethane cover and lining with all-polyester high-strength fiber reinforcement | 300/600 psi (2100/4200 kPa) | 0.38 lbs (0.17 kg) | Not Applicable | 4.1" (104 mm) | 2-3/4" (70 mm) | Black, Blue, Orange, Tan |  | All
| WAT-Hog | 4" (100 mm) | Extruded through-the-weave thermoplastic polyurethane cover and lining with all-polyester high-strength fiber reinforcement | 300/600 psi (2100/4200 kPa) | 0.56 lbs (0.25 kg) | Not Applicable | 6.2" (159 mm) | 4-5/16" (110 mm) | Black, Blue, Orange, Tan |  | All
| WAT-Hog | 6" (150 mm) | Extruded through-the-weave thermoplastic polyurethane cover and lining with all-polyester high-strength fiber reinforcement | 300/600 psi (2100/4200 kPa) | 1.22 lbs (0.55 kg) | TBD per 660 ft | 9.5" (241 mm) | 6-15/32" (164 mm) | Black, Blue, Orange, Tan |  | All
| WAT-Hog | 7-1/4" (184 mm) | Extruded through-the-weave thermoplastic polyurethane cover and lining with all-polyester high-strength fiber reinforcement | 250/500 psi (1725/3450 kPa) | 2.08 lbs (0.94 kg) | TBD per 660 ft | 11.8" (300 mm) | Not Applicable | Black, Blue, Orange, Tan |  | All
| WAT-Hog | 8" (203 mm) | Extruded through-the-weave thermoplastic polyurethane cover and lining with all-polyester high-strength fiber reinforcement | 250/500 psi (1725/3450 kPa) | 2.15 lbs (0.98 kg) | TBD per 660 ft | 12.7" (323 mm) | Not Applicable | Black, Blue, Orange, Tan |  | All
| WAT-Hog | 10" (254 mm) | Extruded through-the-weave thermoplastic polyurethane cover and lining with all-polyester high-strength fiber reinforcement | 250/500 psi (1725/3450 kPa) | 2.72 lbs (1.24 kg) | TBD per 660 ft | 16.0" (406 mm) | Not Applicable | Black, Blue, Orange, Tan |  | All
| Yellow Chief | 1-1/2" (38 mm) | Extruded through-the-weave rubber cover and lining with all-synthetic, high-strength fiber reinforement | 300/600/900 psi (2100/4200/6300 kPa) | 0.28 lbs (0.13 kg) | 14.75" (375 mm) per 50 ft | 2.6" (66 mm) | 1-13/16" (46 mm) | Yellow |  | US Only
| Yellow Chief | 1-3/4" (45 mm) | Extruded through-the-weave rubber cover and lining with all-synthetic, high-strength fiber reinforement | 300/600/900 psi (2100/4200/6300 kPa) | 0.36 lbs (0.16 kg) | 14.75" (375 mm) per 50 ft | 2.9" (74 mm) | 2-1/16" (52 mm) | Yellow |  | US Only
| Yellow Chief | 2" (50 mm) | Extruded through-the-weave rubber cover and lining with all-synthetic, high-strength fiber reinforement | 300/600/900 psi (2100/4200/6300 kPa) | 0.44 lbs (0.20 kg) | 16" (406 mm) per 50 ft | 3.1" (79 mm) | 2-5/16" (59 mm) | Yellow |  | US Only
| Yellow Chief | 2-1/2" (65 mm) | Extruded through-the-weave rubber cover and lining with all-synthetic, high-strength fiber reinforement | 300/600/900 psi (2100/4200/6300 kPa) | 0.52 lbs (0.24 kg) | 16.5" (419 mm) per 50 ft | 4.5" (114 mm) | 2-7/8" (73 mm) | Yellow |  | US Only
| Yellow Chief | 3" (75 mm) | Extruded through-the-weave rubber cover and lining with all-synthetic, high-strength fiber reinforement | 300/600/900 psi (2100/4200/6300 kPa) | 0.60 lbs (0.27 kg) | 16.5" (419 mm) per 50 ft | 5.0" (127 mm) | 3-13/32" (86 mm) | Yellow |  | US Only
| Yellowskin | 1-1/2" (38 mm) | Extruded through-the-weave rubber cover and lining with all-synthetic, high-strength fiber reinforement | 300/600/900 psi (2100/4200/6300 kPa) | 0.22 lbs (0.10 kg) | 13" (330 mm) per 50 ft | 2.5" (66 mm) | 1-3/4" (44 mm) | Yellow |  | US Only
| Yellowskin | 2-1/2" (65 mm) | Extruded through-the-weave rubber cover and lining with all-synthetic, high-strength fiber reinforement | 300/600/900 psi (2100/4200/6300 kPa) | 0.44 lbs (0.20 kg) | 14.5" (368 mm) per 50 ft | 4.0" (102 mm) | 2-3/4" (70 mm) | Yellow |  | US Only